## Area Summary
Area | Segment | Type | # elements | Area | Area from Synthesis (um^2) | NOTES
Top Level | Intermediate Logic | Combinational | 30 | 1800
| Total | (with routing) |  | 2700 | N/A
Shift Register | Count | Flip-Flop | 4 | 660
| Data | Flip-Flop | 512 | 84480 |  |  | Flip-Flop Size (um^2) | Gate Size(um^2)
| Next Busy | Flip-Flop | 1 | 165 |  |  | 165 | 60
| Old Load (synchronizer) | Flip-Flop | 1 | 165
| Old Read (synchronizer) | Flip-Flop | 1 | 165
| Opcode Out | Flip-Flop | 4 | 660
| Synchronizer Logic | Combinational | 6 | 360
| Opcode Logic | Combinational | 16 | 960
| Nextcount Logic | Combinational | 8 | 480
| Total | (with routing) |  | 132142.5 | 128000
Controller | Data Latch | Flip-Flop | 512 | 84480
| SR Read | Flip-Flop | 1 | 165
| State | Flip-Flop | 5 | 825
| Nextstate Logic | Combinational | 60 | 3600
| Output Logic | Combinational | 1306 | 78360
| Total | (with routing) |  | 251145 | 228000
Matrix Math | RESULT | Flip-Flop | 96 | 15840
| Localmat | Flip-Flop | 512 | 84480
| State | Flip-Flop | 3 | 495
| Matrix Multiply and Add | Combinational | 117760 | 7065600 |  | 64 multiplies, 48 adds |  | matrix (16) | vector (3)
| Vector Multiply and Add | Combinational | 19008 | 1140480 |  | 9 multiplies, 9 adds | multiplies (n^2) | 65536 | 9216
| Output Logic | Combinational | 100 | 6000 |  |  | mult adds (n*(n-2)) | 47616 | 8928
| Nextstate Logic | Combinational | 20 | 1200 |  |  | regular adds | 4608 | 864
| Total | (with routing) |  | 12471142.5 | 13824533.7 |  |  | 117760 | 19008
3D Projection | XFOV | Flip-Flop | 32 | 5280
| YFOV | Flip-Flop | 32 | 5280
| Division & Multiply Logic | Combinational | 12024 | 721440 |  | 2 * 5500 /s, 1024 Xs, 20 +/-
| Total | (with routing) |  | 732000 | 1402276
Line Rasterization | State | Flip-Flop | 4 | 660
| currX | Flip-Flop | 32 | 5280
| currY | Flip-Flop | 32 | 5280
| Nextstate Logic | Combinational | 10 | 600
| Output Logic | Combinational | 6544 | 392640 |  | 5500 /s, 1024 Xs, 20 +/-
| Total | (with routing) |  | 606690 | 1508643 | 6544
Signed Divide | Division output | Combinational | 5500 | 330000
| Total | (with routing) |  | 495000 | 508000
Screen Buffer | state | Flip-Flop | 4 | 660
| clear_loc | Flip-Flop | 12 | 1980
| cur_color | Flip-Flop | 8 | 1320
| clrdone | Flip-Flop | 1 | 165
| Nextstate Logic | Combinational | 48 | 2880
| Output Logic | Combinational | 60 | 3600
| Total | (with routing) |  | 15907.5 | 15500
SRAM Controller | state | Flip-Flop | 2 | 330
| Output Logic | Combinational | 72 | 4320
| Total | (with routing) |  | 6975 | 7300
LCD Controller | Address | Flip-Flop | 16 | 2640
| Pixel | Flip-Flop | 8 | 1320
| Output Logic | Combinational | 6 | 360
| Next Address Logic | Combinational | 1 | 60
| Total | (with routing) |  | 6570 | 5860
Entire Device | Module/count | Area | Synth Area |  | Pins | Signal Name | Count
| 1 Top Level | 2700 | N/A |  | CPU | Data In | 32
| 1 Shift Register | 132142.5 | 12800 |  |  | Opcode In | 4
| 1 Controller | 251145 | 228000 |  |  | Read | 1
| 2 Matrix Math | 24942285 | 13824534 |  |  | Load | 1
| 2 3D Projections | 1464000 | 1402276 |  |  | Busy Out 1 | 1
| 1 Line Rasterization | 606690 | 1508643 |  |  | CLK | 1
| 1 Screen Buffer | 15907.5 | 15500 |  |  | nRST | 1
| 1 SRAM Controller | 1980 | 7300 |  |  | VCC | 1
| 1 LCD Controller | 6570 | 5860 |  |  | GND | 1
| TOTAL core area | 27423420 | 17004913 | um^2 | SRAM (2) | nOutputEnable | 1
[6 empty] | nWriteEnable | 1
| sqrt core | 5.2367 | 4.1237 | mm |  | nChipEnable | 1
[6 empty] | DataBus | 16
[6 empty] | Address | 16
[6 empty] | DumpSignal | 1
[6 empty] | memWait | 1
[5 empty] | LCD | Pixel | 8
[6 empty] | Row | 1
[6 empty] | LCD Clock | 1
| TOTAL core area | 26763420 |  |  |  | Screen | 1 | (128 * 3000 um^2)
| Total Pin Area | 380173.3374 |  |  | TOTAL pins |  | 128 | 384000
| Total Chip Area | 27143593.3374 | um^2 |  |  | 2*(W + IOH * 1.5) * IOH | 190118.3688
|  | 27.1436 | mm^2 |  |  | 2*(H + IOH * 1.5) * IOH | 190118.3688
[5 empty] | Total Pin Area |  | 380236.7375
[6 empty] | IOW | 12.5
[6 empty] | IOH | 250
[6 empty] | IO Pin size | 3125

## Delay Summary
Starting Block | tp | Combinational Blocks | tp | Ending Block | tsetup or delay | Path Delay | Delay Const | Notes
External Pins | 0.6 |  |  | SR Synchronizers | 0.25 | 0.85 | 4 | Input
SR Synchronizers | 0.3 |  |  | SR Synchronizers | 0.25 | 0.55 | 4 | Synchronize
SR Synchronizers | 0.3 |  |  | SR Output Ports | 0.25 | 0.55 | 4 | Synchronized Inputs
SR Output Ports | 0.3 | SR Output Logic | 3.1 | External Pins | 0.6 | 4 | 4 | Busy Signal
SR Output Ports | 0.3 | Cont Next State Logic | 3.45 | Cont State Registers | 0.25 | 4 | 4 | Shifted Inputs
Cont State Registers | 0.3 | Cont Next State Logic | 3.45 | Cont State Registers | 0.25 | 4 | 4 | State Machine Logic
Cont State Registers | 0.3 | Cont Output Logic | 1.725
|  | MM Input Logic | 1.725 | MM State Registers | 0.25 | 4 | 4 | Matrix Functions
MM State Registers | 0.3 | MM Multiplication Logic | 1.725 | MM State Registers | 0.25 | 2.275 | 4 | Matrix Mathematics
MM State Registers | 0.3 | MM Multiplication Logic | 1.725
|  | TP Projection Logic | 1.725 | TP State Registers | 0.25 | 4 | 4 | Matrix-Vector Mathematics
Cont State Registers | 0.3 | TP Projection Logic | 1.725 | TP State Registers | 0.25 | 2.275 | 4 | Point Projection
Cont State Registers | 0.3 |  | 3.45 | TP State Registers | 0.25 | 4 | 4 | FoV Setting
TP State Registers | 0.3 | Cont Output Logic | 3.45 | LR State Registers | 0.25 | 4 | 4 | Line Boundary Setup
LR State Registers | 0.3 | LR Next State Logic | 3.45 | LR State Registers | 0.25 | 4 | 4 | Line Rendering
LR State Registers | 0.3 | LR Output Logic | 1.725
|  | SB Next State Logic | 1.725 | SB State Registers | 0.25 | 4 | 4 | Line Rendering Again
SB State Registers | 0.3 | LR Next State Logic | 3.45 | LR State Registers | 0.25 | 4 | 4 | Advance Rendering
Cont State Registers | 0.3 | Cont Output Logic | 1.725
|  | SB Next State Logic | 1.725 | SB State Registers | 0.25 | 4 | 4 | Draw Point
SB State Registers | 0.3 | SB Output Logic | 1.725
|  | SRAM Cont Logic | 1.725 | SRAM Input Registers | 0.25 | 4 | 4 | Store Draw
SRAM Output Registers | 0.3 | SRAM Cont Logic | 1.725
|  | SB Next State Logic | 1.725 | SB State Registers | 0.25 | 4 | 4 | SRAM Acknowledge
Cont State Registers | 0.3 | Cont Output Logic | 3.45 | SRAM Cont Registers | 0.25 | 4 | 4 | Page Flip
SRAM Cont Registers | 0.3 | Cont Next State Logic | 3.45 | Cont State Registers | 0.25 | 4 | 4 | Page Flip Acknowledge
SRAM Registers | 0.3 | SRAM Cont Logic | 3.45 | LCD Cont Registers | 0.25 | 4 | 4 | LCD Retrieve Point
LCD Cont Registers | 0.3 | SRAM Cont Logic | 3.45 | SRAM Registers | 0.25 | 4 | 4 | LCD Pass Address
LCD Cont Registers | 0.3 | LCD Cont Next State Logic | 3.45 | LCD Cont Registers | 0.25 | 4 | 4 | LCD Increment
LCD Cont Registers | 0.3 |  | 3.1 | External Pins | 0.6 | 4 | 4 | LCD Output
Target Clock Rate | 250 | MHz
| 4 | ns